## DO Sensor
OXYFEEDER - DISSOLVED OXYGEN SENSOR DATA SHEET
Date: |  | Water temp (C): | Recorded by:
1. TWO-POINT CALIBRATION
Solution | Known DO (mg/L) | Voltage read (V)
Sodium sulfite - zero solution | 0
Air-saturated water (aerate 20 min)
Look up B7 in the saturation table below, using your water temp
Slope (mg/L per volt)
Firmware conversion line
SATURATION REFERENCE - sea level
Water temp (C) | DO at 100% saturation (mg/L)
24 | 8.42
25 | 8.26
26 | 8.11
27 | 7.97
28 | 7.83
29 | 7.69
30 | 7.56
31 | 7.43
32 | 7.31
2. REPEATABILITY - 20 readings in saturated water, 30 s apart
# | Reading (mg/L)
1
2
3
4
5
6
7
8
9
10
11
12
13
14
15
16
17
18
19
20
Mean (mg/L)
Standard deviation (sample)
Readings entered
3. RESPONSE TIME - move probe from zero solution into saturated water
Time (s) | Reading (mg/L)
0
5
10
15
20
25
30
35
40
45
95% of final value
T95 (s) - first time at or above the value above
4. DRIFT - one hour in a single sample, undisturbed
Minutes | Reading (mg/L)
0
5
10
15
20
25
30
35
40
45
50
55
60
Drift over 1 hour (mg/L)
5. DISCRIMINATION - four samples of increasing oxygen
Sample | Expected | Reading (mg/L)
Sodium sulfite (zero) | lowest
Boiled then cooled, sealed | low
Still tap water | medium
Aerated 20 min | highest
Correctly ranked low to high?
Record the water temperature every time - a DO value means nothing without it.
Zero solution: about 2 g sodium sulfite in 100 mL water, stirred, left 5 minutes.
Saturated: aerate 20 min with a pump, or half-fill a bottle and shake hard 2 min.
No calibrated reference meter was available - state that as a limitation.